Enter 1 binary digit without a leading 0b (Ex: 0)
## Control Logic for ROM
MAKE A COPY OF THIS SHEET	Instruction Metadata				ROM Input		Control Signals					ROM Output	INTERMEDIATE CALCULATIONS (DO NOT MODIFY)
				addi is provided as an example
Instruction	Type	Opcode	Funct3	Funct7	Binary	Decimal	RegWEn	ImmSel	BrUn	ASel	BSel	ALUSel	MemRW	WBSel	Hex	Binary	Bin0:7	Bin:8:16	Hex:0:7	Hex:8:17	Decimal Index	Binary Index
				1 binary digit	3 binary digits	1 binary digit	1 binary digit	1 binary digit	4 binary digits	1 binary digit	2 binary digits
add rd, rs1, rs2	R	0b0110011	0b000	0b0000000	0b000000	0	1	000	0	0	0	0000	0	01	1001	0001000000000001	00000001	00010000	01	10	0	000000
mul rd, rs1, rs2			0b000	0b0000001	0b000001	1	1	000	0	0	0	1010	0	01	1501	0001010100000001	00000001	00010101	01	15	1	000001
sub rd, rs1, rs2			0b000	0b0100000	0b000010	2	1	000	0	0	0	1100	0	01	1601	0001011000000001	00000001	00010110	01	16	2	000010
sll rd, rs1, rs2			0b001	0b0000000	0b000011	3	1	000	0	0	0	0110	0	01	1301	0001001100000001	00000001	00010011	01	13	3	000011
mulh rd, rs1, rs2			0b001	0b0000001	0b000100	4	1	000	0	0	0	1110	0	01	1701	0001011100000001	00000001	00010111	01	17	4	000100
mulhu rd, rs1, rs2			0b011	0b0000001	0b000101	5	1	000	0	0	0	1011	0	01	1581	0001010110000001	10000001	00010101	81	15	5	000101
slt rd, rs1, rs2			0b010	0b0000000	0b000110	6	1	000	0	0	0	0111	0	01	1381	0001001110000001	10000001	00010011	81	13	6	000110
xor rd, rs1, rs2			0b100	0b0000000	0b000111	7	1	000	0	0	0	0011	0	01	1181	0001000110000001	10000001	00010001	81	11	7	000111
srl rd, rs1, rs2			0b101	0b0000000	0b001000	8	1	000	0	0	0	0100	0	01	1201	0001001000000001	00000001	00010010	01	12	8	001000
sra rd, rs1, rs2			0b101	0b0100000	0b001001	9	1	000	0	0	0	0101	0	01	1281	0001001010000001	10000001	00010010	81	12	9	001001
or rd, rs1, rs2			0b110	0b0000000	0b001010	10	1	000	0	0	0	0010	0	01	1101	0001000100000001	00000001	00010001	01	11	10	001010
and rd, rs1, rs2			0b111	0b0000000	0b001011	11	1	000	0	0	0	0001	0	01	1081	0001000010000001	10000001	00010000	81	10	11	001011
lb rd, offset(rs1)	I	0b0000011	0b000		0b001100	12	1	000	0	0	1	0000	0	00	0041	0000000001000001	01000001	00000000	41	00	12	001100
lh rd, offset(rs1)			0b001		0b001101	13	1	000	0	0	1	0000	0	00	0041	0000000001000001	01000001	00000000	41	00	13	001101
lw rd, offset(rs1)			0b010		0b001110	14	1	000	0	0	1	0000	0	00	0041	0000000001000001	01000001	00000000	41	00	14	001110
addi rd, rs1, imm		0b0010011	0b000		0b001111	15	1	000	0	0	1	0000	0	01	1041	0001000001000001	01000001	00010000	41	10	15	001111
slli rd, rs1, imm			0b001	0b0000000	0b010000	16	1	000	0	0	1	0110	0	01	1341	0001001101000001	01000001	00010011	41	13	16	010000
slti rd, rs1, imm			0b010		0b010001	17	1	000	0	0	1	0111	0	01	13C1	0001001111000001	11000001	00010011	C1	13	17	010001
xori rd, rs1, imm			0b100		0b010010	18	1	000	0	0	1	0011	0	01	11C1	0001000111000001	11000001	00010001	C1	11	18	010010
srli rd, rs1, imm			0b101	0b0000000	0b010011	19	1	000	0	0	1	0100	0	01	1241	0001001001000001	01000001	00010010	41	12	19	010011
srai rd, rs1, imm			0b101	0b0100000	0b010100	20	1	000	0	0	1	0101	0	01	12C1	0001001011000001	11000001	00010010	C1	12	20	010100
ori rd, rs1, imm			0b110		0b010101	21	1	000	0	0	1	0010	0	01	1141	0001000101000001	01000001	00010001	41	11	21	010101
andi rd, rs1, imm			0b111		0b010110	22	1	000	0	0	1	0001	0	01	10C1	0001000011000001	11000001	00010000	C1	10	22	010110
sb rs2, offset(rs1)	S	0b0100011	0b000		0b010111	23	0	001	0	0	1	0000	1	00	0842	0000100001000010	01000010	00001000	42	08	23	010111
sh rs2, offset(rs1)			0b001		0b011000	24	0	001	0	0	1	0000	1	00	0842	0000100001000010	01000010	00001000	42	08	24	011000
sw rs2, offset(rs1)			0b010		0b011001	25	0	001	0	0	1	0000	1	00	0842	0000100001000010	01000010	00001000	42	08	25	011001
beq rs1, rs2, offset	B	0b1100011	0b000		0b011010	26	0	010	0	1	1	0000	0	00	0064	0000000001100100	01100100	00000000	64	00	26	011010
bne rs1, rs2, offset			0b001		0b011011	27	0	010	0	1	1	0000	0	00	0064	0000000001100100	01100100	00000000	64	00	27	011011
blt rs1, rs2, offset			0b100		0b011100	28	0	010	0	1	1	0000	0	00	0064	0000000001100100	01100100	00000000	64	00	28	011100
bge rs1, rs2, offset			0b101		0b011101	29	0	010	0	1	1	0000	0	00	0064	0000000001100100	01100100	00000000	64	00	29	011101
bltu rs1, rs2, offset			0b110		0b011110	30	0	010	1	1	1	0000	0	00	0074	0000000001110100	01110100	00000000	74	00	30	011110
bgeu rs1, rs2, offset			0b111		0b011111	31	0	010	1	1	1	0000	0	00	0074	0000000001110100	01110100	00000000	74	00	31	011111
auipc rd, offset	U	0b0010111			0b100000	32	1	011	0	1	1	0000	0	01	1067	0001000001100111	01100111	00010000	67	10	32	100000
lui rd, offset		0b0110111			0b100001	33	1	011	0	0	1	1101	0	01	16C7	0001011011000111	11000111	00010110	C7	16	33	100001
jal rd, imm	J	0b1101111			0b100010	34	1	100	0	1	1	0000	0	10	2069	0010000001101001	01101001	00100000	69	20	34	100010
jalr rd, rs1, imm	I	0b1100111	0b000		0b100011	35	1	000	0	0	1	0000	0	10	2041	0010000001000001	01000001	00100000	41	20	35	100011